## BOQ
Renovation of HOD Cubical for at Anik Tower Level 11.
SL No | Type of works | Description of Items | Unit | Qty | Unit Rate in BDT | Total Amount in BDT
1 | Paint | Paint (inside) (White/off-white) Applying 1 coat of interior sealer on prepared surface; then applying 1 coat of interior putty; finally applying 2 coats of interior standard acrylic emulsion paint (plastic finish) by brush/roller; all complete in all floors and accepted by the Engineer-in-charge. | Sft | 0 |  | 0
|  | Sub Total of Paint Works |  |  | SubTotal | 0
2 | Electrical & Networking works | Network wiring (re-arrangment ) with necessary wiring all completed .(with New faceplate) | Nos | 1 |  | 0
3 | Electrical & Networking works | Network wiring (new) with necessary wiring all completed (Cable Brand, Systemax, Rosenberger) | Nos | 2 |  | 0
4 | Electrical & Networking works | ELECTRICAL WIRING RE-ARRANGEMENT WORK with necessary cable , pipe etc. | Unit | 2 |  | 0
5 | Electrical & Networking works | NEW ELECTRICAL WIRING (4nos -3pin & 2 nos -2pin though 1 circuit) with necessary cable , pipe etc all completed | Nos | 0 |  | 0
|  | Sub Total of Electrical works |  |  | SubTotal | 0
6 | Furniture Works | NEW DESIGN WORK STATION -IMPORTED (Open Workstation for 1 person (4'6"Lx 2'-6'' Wx 2'-6" H), having 1" thick Melamine Board top and 1/2" thick 1.5''x4.5' Melamine Board drop at one end supported by imported 2"x2" MS Box Leg of 16 swg thickness, internal bracings of 2"x1" MS box of 16 swg thickness, 4"x4" Cable Tray of 22 swg thick MS Sheet all having Duco Metal Paint of Approved Color, 2 nos 1/2" Melamine board partition of 4'x1-2"' size partition on table of approved design, 1 nos 6"x3" Aluminum Cable Cap,1 nos 1/2" Melamine board partition of 4'x1-5"' size partition on table of approved design ,1 nos Key Board Tray, 1 Nos Drawer Unit,Table vertical pertition must be modified, All complete with necessary hardware and to be executed as per design, drawing and direction of Architect/Authority. | Nos | 2 |  | 0
7 | Furniture Works | FULL/ LOW HEIGHT CABINET Supply, fitting & fixing of full height cabinet made of 3/4" Partex board and best quality hardware materials etc. complete in all respect as per design, drawing and direction of Architect/Authority. | sft | 24 |  | 0
8 | Furniture Works | SOFA (2-SEATER) FOR Brac bank Head office standard All Complete in all respect as per design, drawing and direction of Architect/Authority. | Nos | 0 |  | 0
9 | Furniture Works | SQUIRE SHAPE SS LEG POST FOR HOD CUBICAL Glass Barier (2" L X 2" W X4' H) 2.5mm thikness Complete in all respect as design & drawing and direction of Architect/ Authority. | Nos | 1 |  | 0
10 | Furniture Works | 5" aluminium ARMOUR SECTION (Both side) WITH (1" X1") MS BOX FOR FLOOR SUPPORT & ALL NECESSARY ROYALBOLT, SS NUT , SCREW Complete in all respect as design & drawing and direction of Architect/ Authority. | Rft | 7 |  | 0
11 | Furniture Works | 10 MM CLEAR NON TEMPARED GLASS FOR HOD CUBICAL Complete in all respect as per design & drawing and direction of Architect/ Authority. Brand : PHP / Nasir | Sft | 24 |  | 0
|  | Sub total of Furniture works |  |  | SubTotal | 0
12 | Others | SELF ADHESIVE FROSTED PAPER Supplying, fitting and fixing frosted paper on Main entry door and other glass surfaces after cutting logo and lettering with fine finish, complete in all respect as per design, drawing & direction of Architect/ Authority. | Sft | 40 |  | 0
|  | Sum of IT & Networks |  |  | SubTotal | 0

## Summary
SL NO | ITEMS | Amount in BDT
1 | Paint Works | 0
2 | Electrical & Networking works | 0
3 | Furniture Works | 0
4 | Others | 0
GRANT TOTAL |  | 0