## Generator
PRODUCT DETAILS and PRICE OFFER for ELECTRICAL WORKS
CLIENT : BRAC BANK
Project: Commercial Building of BRAC BANK LTD
PART C: GENERATOR : Diesel generator as per attached specification & other details
SL.No | Item Description | Unit | Qty. | Rate, BDT | Amount, BDT
1 | DG SET WITH ATS AND SOUND ATTENUATED ACOUSTICALLY TREATED CANOPY (maximum sound level : 75 dBA at 7m distance in the generator room).
The generating set shall be assembled & tested in USA / JAPAN / EU countries. The major components like engine shall be of Perkins / Deutz / Cummins / Mitsubishi / Volvo / Kohler / Yanmar brand and alternator shall be of Stamford / Meccalte / Leroy Somer / Kohler brand. The engine, alternator, ATS, canopy shall also be manufactured and tested as per relevant standards in USA / JAPAN / EU countries & accepted / approved by the Engineer.
1.2 | 400 KVA | each | 1 |  | 0
2 | INSTALLATION
Installation, testing & commissioning of following electric generator on prepared CC pad with the help of necessary T & P, skilled labour, technician, Engineer including 2 hrs. / 5 day trial run operation by skilled operator with supply of necessary fuel & lubricant as per manufacturers instruction manual and in accordance with relevant IEC / NEMA / VDE / JIS standards so that vibration transfer rate to foundation shall be almost zero.
2.1 | 400 KVA – 500 KVA manual/auto/auto with soundproof acoustically treated canopy generating set. | each | 1 |  | 0
AUTOMATIC BATTERY CHARGER
3 | Automatic battery charger input voltage 220V + 10%, single phase, 50Hz suitable for charging at constant voltage/current having necessary protective device against reverse battery terminal, short circuit complete with indicators, volt & amp meters, charging selector switch, ventilation fan etc. as required of following capacity (Rahimafroz / NAVANA / MICRO or equivalent brand accepted /approved by the Engineer)
3.1 | 24 V DC 20 amp. | each | 1 |  | 0
4 | ATS for 400 KVA Generator | Set | 1 |  | 0
5 | All necessary materialsl for installatioin & Commissioning (As per site requirements) | Lot | 1
Sub Total= |  |  |  |  | 0