## BOQ
SCHEDULE OF ITEM AND BILL OF QUANTITIES : INTERIOR FIT OUT WORK AT AT DPDC COLLECTION BOOT (NARAYANGANJ)
S.L | ITEMS | UOM | QTY | RATE | AMOUNT
A. CIVIL WORKS
1 | DISMANTLING [All necessary dismantling to complete the project] Dismantling some existing Brick works, CC works, RCC works, Plaster works, Mosaic works, Opening of some Doors/Windows/Shutters, Grills etc. as per direction of the Architect/Authority and removing the debris to a safe distance to be shown by the Authority from the site by the contractor at his own cost and responsibility. Proper care and precautions should be taken for the safety of the Building including its services [viz: Structural, Plumbing & Sanitary, Electrical, Computer Network etc.] during dismantling. | Job | 1 |  | 0
2 | 5” THICK BRICK WORK Brick work with 1st class bricks of one brick width [±5”] in cement mortar (1:4) in exterior or interior walls in/c filling the interstices with mortar, racking out joints cleaning and soaking the bricks at least for 24 hours before use and necessary scaffolding, curing at least for 7 days etc. complete in all respect as per design drawing and direction of Architect/ Authority. | Sft | 120 |  | 0
3 | R.C.C WORK [LINTEL/SLAB/WALL] Reinforced cement concrete works with minimum cement content relates to mix ratio 1:2:4 having minimum f'cr = 3900psi, satisfying a specified compressive strength f'c = 3200psi at 28 days on standard cylinders as per standard practice of Code ACI/BNBC/ASTM, cement conforming to BDS EN-197-1-CEM-I, 52.5N (7615psi) / ASTM-C 150 Type – I, best quality Sylhet sand or coarse sand of equivalent F.M. 2.2 and 3/4" down well graded stone chips conforming to ASTM C-33 and screening, centering, shuttering, supplying polythene sheet for making shuttering leak proof, placing of rod in position, mixing the aggregates, casting in forms, compacting & curing for 15 days if possible including the cost of reinforcement and its fabrication as per design drawing and direction of Architect/Authority. | Cft | 18 |  | 0
4 | C.C WORK [Cemet concrete works] (1:2:4) with cement, best quality coarse sand [50% quantity of best local sand (F.M.-1.5) and 50% quantity of Sylhet sand or coarse sand of equivalent (F.M.- 2.5)] Stone Chips including screening, centering, shuttering, supplying polythene sheet, mixing the aggregates, casting in forms, compacting & curing for 15 days if possible including the cost of reinforcement and its fabrication as per design drawing and direction of Architect/Authority. | Cft | 120 |  | 0
5 | Earth filling | CFT | 210 |  | 0
6 | 3'' Brick soling | Sft | 250 |  | 0
7 | CEMENT PLASTER Minimum 3/4” thick cement plaster [1:5] to wall both inner and outer surface, finishing the corners and edges in/c cleaning the surface, scaffolding and curing at least for 7 days etc. complete in all respect as per design drawing and direction of Architect/Authority. | Sft | 950 |  | 0
Sub Total |  |  |  |  | 0
B. TILE/MARBLE & FLOOR FINISH WORKS
1 | HOMOGENEOUS FLOOR TILE [LOCAL] Supplying, fitting and fixing Country made GP (Gress Porcellanto) - glazed or unglazed homogeneous floor tiles complying BDS ISO 13006: 2015, water absorbtion ≤ 0.5%, modulus of rupture (MOR) ≥ 27 N/mm2, Size: 400mmX400mm and quality on 20 mm thick cement mortar (1:2) base or by ‘CONMIX’ base and raking out the joints with white cement and colored pigment including cutting by electric disk cutter and laying tiles in proper way in/c chipping or dismantling of existing floor/tiles if necessary and finishing with care etc., complete in all respect as per design drawing and direction of Architect/Authority. | Sft | 240 |  | 0
2 | CERAMIC WALL TILE [local] for counter top Supplying, fitting and fixing Country made glazed wall tiles complying BDS ISO 13006:2015 and quality on 20 mm thick cement mortar [1:2] base and raking out the joints with white cement including cutting and laying the tiles in proper way and finishing with care etc. complete in all respect as per design drawing and direction of Architect/ Authority. | Sft | 80 |  | 0
| SUB TOTAL |  |  |  | 0
C. DOORS & PARTITIONS
1 | PARTEX FLUSH DOOR Supplying, fitting and fixing 1½” thick Garjan/Commercial Veneered ‘PARTEX’ Flush door in/c supplying and making of door frames of best quality and well seasoned Ctg. Shill Karai/Garjan of section 6” X 2” [5” wall flush] in/c painting two coats of Coaltar/Enamel paint to the surface in contract with wall, lock, hatch bolt (if require) & other accessory fitted and fixed in position by 6 nos. heavy type iron clamps and mending good the damages if any in/c fitting and fixing best quality 4 nos. 4” antique color iron hinges, 2 nos. best quality 6” aluminum tower & socket bolts [BTA], Alpha-Japan or equivalent mortise door lock, in/c applying 3 coats of approved color enamel paint of Berger brand over a coat of priming in/c cleaning, finishing and polishing with sand paper, putty works etc. complete in all respect as per design drawing and direction of Architect/Authority. [Door Size : 3’-0” x 7’-0”] | NOS | 1 |  | 0 | 8
2 | FRAMELESS GLASS PARTITION FOR COUNTER TOP WITH 2 NOS CUT THROUGH (6''x10") Supplying, fitting and fixing 10 mm thick clear float glass partition, upper and lower sides are fixed with 1” aluminum protector bit section, complete in all respect as per design, drawing and direction of Architect/Authority. | SFT | 30 |  | 0
3 | ENGRAVED GYPSUM BOARD CEILING Supplying, fitting and fixing 10 mm thick approved quality Gypsum board false ceiling fixed over powder quoted T-bar & cross T of section 1”X 1½”, and L-angle of section 1” X 1” at edges, at 2’-0” X 2’-0” grid suspended from ceiling by 12 SWG double ply G.I. wire fixed to the ceiling by rowel plug, iron angles, screws, hooks, nails etc. maintaining straight lines and desired finished level at bottom face with vertical wooden strut as required in/c making holes in slabs, or beams by electric drill machine and mending good the damages, if any, during execution of the work in/c cost of all materials, accessories, scaffoldings, labor for installation, screws, nails, etc. complete in all respect as per design, drawing and direction of Architect/Authority. | Sft | 210 |  | 0
Sub Total |  |  |  |  | 0
C. ELECTRICAL WORKS
1 | Concealed/exposed conduit wiring for following light points including louver shade/PL shade & light/Tube light & its components with looping at the gang (1G/2G/3G/4G as required) switch including grooving/wall cutting, circuit wiring (circuit breaker to Switch) with BYA 1C-2X2.5 Sq.mm, BYA 1C-2X1.5 sq. mm (switch to light) for light wiring & BYA1CX1.0 sq. mm green ECC through PVC conduit of good quality of minimum 3/4" dia complete with all fixing materials following the provided design. Cable brand: BRB/Paradise GANG SWITCHES brand: Legrand/MK brand Light brand :EnegryPac/Philips/Transtec Light Type : LED (13 W)
1.1 | Louver shade light point | Nos
1.2 | PL light point
1.2.1 | 1 light though 1 switch |  | 3 |  | 0
1.2.2 | 2 light though 1 switch |  | 3 |  | 0
1.2.3 | 3 light though 1 switch |  | 2 |  | 0
1.2.4 | 4 light though 1 switch |  |  |  | 0
2 | Concealed/exposed conduit wiring for following points looping at the gang (1G/2G/3G/4G as required) switch including grooving/wall cutting, circuit wiring (CB to Switch) with BYA 1C-2X2.5 Sq.mm, BYA 1C-2X2.5 Sq.mm (switch to fan) & BYA 1CX1.5 sq. mm green ECC through PVC conduit of good quality of minimum 3/4" dia complete with all fixing materials following the provided design. Cable brand: BRB/Paradise GANG SWITCHES brand: Legrand/MK brand | Nos |  |  | 0
2.1 | Exhaust Fan point with new exhaust fan (all complete) | Nos | 1 |  | 0
2.2 | Ceiling fan point |  | 0 |  | 0
2.3 | Wall fan point |  |  |  | 0
3 | Concealed conduit wiring for following points through looping at the socket/outlet of 5A/13A/15A including grooving/wall cutting, circuit wiring with BYA 1C-2X2.5 Sq.mm & BYA 1CX1.5 sq. mm green ECC through PVC conduit of good quality of minimum 3/4" dia complete with all fixing materials following the provided design. Cable brand: BRB/Paradise SOCKET brand: Legrand/MK brand |  |  |  | 0
3.1 | Socket point | Nos |  |  | 0
3.1.1 | 4nos - 3pin & 2nos -2pin through 1 circuit |  | 1 |  | 0
3.1.2 | 6nos - 3pin & 3nos -2pin through 1 circuit |  |  |  | 0
3.1.3 | 2nos - 3pin & 1nos -2pin through 1 circuit |  | 3 |  | 0
4 | Concealed/exposed conduit wiring for following AC points from DB to AC Outdoor/Indoor unit including circuit wiring with BYA 1C- 4 x 4 Sq.mm & BYA 1C x 4 sq. mm green ECC (for Three Phase AC) and BYA 1C- 2 x 2.5 Sq.mm & BYA 1C x 2.5 sq. mm green ECC (for Single Phase AC) through best quality PVC conduit of minimum 3/4" dia (for 6 nos single core cable) / 1" dia (for 10 nos single core cable) complete with all fixing materials & following brands: Cable brand: BRB/Paradise |  |  |  | 0
4.1 | Single phase AC | Nos | 1 |  | 0
4.2 | Three phase AC |  |  |  | 0
5 | Concealed/exposed conduit telephone cable laying for following points including grooving/wall cutting, telephone socket of Legrand brand with telephone cable from PABX machine to each loaction through PVC conduit of good quality of minimum 3/4" dia complete with all fixing materials following the provided design/supervisor's instruction. Cable brand: BRB/Paradise SOCKET brand: Legrand/MK brand |  |  |  | 0
5.1 | Existing 2 pair telephone point reuse (All Complete- Opening & reinstallation with necessary material) |  |  |  | 0
5.2 | 2-pair telephone point | Nos |  |  | 0
6 | MCCB/MCB: Supply and installation of following SP (240V grade) TP (500 V grade) MCB/MCCB in pre-installed distribution board in/c connection with cable, cable socket, nut bolts, PIB tape etc. complete in respect providing necessary consumable in/c testing & commissioning as per design, drawing and direction of Authority. brand : Legrand/ABB MCCB/MCB’s brand: Legrand/ABB |  |  |  | 0
6.1 | 6 A to 40 A SP MCB-6 kA | Nos | 5 |  | 0
6.2 | 50 A to 63 A TP MCB-6 kA for ATM | No | 1 |  | 0
7 | DISTRIBUTION BOARD Supply and installation of following distribution boards [At least 2’ - 0” W x 3’ - 0” H, 6 sft] or specified in drawing of required size made by 18 SWG B.P. sheet metal enclosed with double cover powder coated painted on outside and enamel paint on inside on rust proof prime coat with hinged front door with handle, lock & key arrangement for concealed/half concealed mounted board having knock out for conduit entry and exit for 415/230V TPN/SPN operations. The board must have insulated hard drawn electrolytic copper bus bar for three phase, neutral and earthing. Bus Bars must have transparent protective cover (Ebonite sheet). MCCB/MCB’s are to be so arranged as to keep the knobs projected over the inner ebonite cover. There should be provision for fixing emergency circuit breakers as per requirement. The work shall be complete in all respect providing necessary consumable in/c testing & commissioning, as per design, drawing and direction of Authority. Note: 1. Layout design of Distribution Board as per design must be attached inside the boards and there should be marking of all circuit breakers. |  |  |  | 0
7.1 | SDB/ESDB(Busbar rating of 100A) - ATM/DPDC | NO | 1 |  | 0
7.2 | 1CX6 rm BYA for earthing (Meter to DB) | RFT | 350 |  | 0
0
Sub Total |  |  |  |  | 0
D. MISCELLANEOUS WORKS
1 | MS WINDOW/ Boundary GRILL/GENERATOR ROOM Window grill made of 12mm x 12mm M.S. solid bar or 12mm x 12mm hollow M.S. box (16 BWG sheet) 100mm (4") c/c with outer frame of 38 mm x 6mm F.I. bar including cutting holes for fixing, necessary painting 3 coats with approved color synthetic enamel paint of “Berger” brand over a coat of anticorrosive painting in/c. cleaning, finishing, grinding putty works etc. complete in all respect as per design, drawing and direction of Architect/ Authority. | Sft | 30 |  | 0
2 | PLASTIC PAINT Plastic painting of ‘Berger’ brand of approved color to wall minimum 3 coats with lime putty work, cleaning, sand papering the surfaces in/c. necessary scaffolding etc. complete in all respect as per direction of Architect/ Authority. | Sft | 1250 |  | 0
| Sub Total |  |  |  | 0
E | FURNITURE
1 | H.T TABLE/TELLER COUNTER TOP ( 30''X24''X48'') [BRANCH] Supply, fitting & fixing of head trailer table made of partex board laminated, Key board tray made of partex board and best quality hardware materials etc. complete in all respect as per design, drawing and direction of Architect/Authority. | Nos | 1 |  | 0
2 | Running Top/Counter Top Supply, fitting & fixing of running table top made of 25mm thickness particle board with melamine resin film under short cycle process both 2mm PVC edging cover all around the top and supported by proper wooden frame cover with paint finish 1/2" board including best quality hardware materials etc. complete in all respect as per design, drawing and direction of Architect/Authority. | SFT | 20 |  | 0
3 | FIXED/MOBILE DRAWER (WOODEN) Supply, fitting & fixing of drawer with wooden and best quality hardware materials etc.complete in all respect as per design, drawing and direction of Architect/Authority. | Nos | 3 |  | 0
4 | UPPER/LOW HEIGHT CABINET Supply, fitting & fixing of full height cabinet made of 3/4" Partex board and best quality hardware materials etc. complete in all respect as per design, drawing and direction of Architect/Authority. | Sft | 24 |  | 0
Sub Total |  |  |  |  | 0
F | NETWORKING WORKS.
1 | IT RACK (6U) Brand for wire manager, cable, modulor, conector, face plate & patch cord -----Panduit/Systemax/AMP | Job | 1 |  | 0
NETWORKING WORKS: 4 nos Network Cabling from Server to table & counter with Face Plate etc All Complete
| Sub Total |  |  |  | 0
|  |  | Grand Total: |  | 0

## SUMMARY
SCHEDULE OF ITEM AND BILL OF QUANTITIES : INTERIOR FIT OUT WORK AT DPDC COLLECTION BOOT (NARAYANGANJ)
SL | ITEMS | AMOUNT
1 | CIVIL WORKS | 0
2 | TILE/MARBLE & FLOOR FINISH WORKS | 0
3 | DOORS & PARTITIONS | 0
4 | ELECTRICAL WORKS | 0
5 | MISCELLANEOUS WORKS | 0
6 | FURNITURE | 0
7 | NETWORKING WORKS. | 0
NET TOTAL = |  | 0