## SUMMARY
SCHEDULE OF ITEM AND BILL OF QUANTITIES : RENOVATION WORKS AT SAGUFTA MOOR ATM BOOTH, MIRPUR
Description | Amount
A. CIVIL WORKS | 0
B. PAINT WORKS | 0
C. TILE/MARBLE & FLOOR FINISH WORKS | 0
D. ELECTRICAL WORKS | 0
E. IT & NETWORKING WORKS | 0
F. DOORS & PARTITION | 0
Total | 0

## BOQ
SCHEDULE OF ITEM AND BILL OF QUANTITIES : INTERIOR FITOUT WORKS AT SHAHBAGH ATM (AZIZ SUPER MARKET)
SL | ITEMS | UOM | QTY | RATE | AMOUNT
A. CIVIL WORKS
1 | Dismantling & Site Mobilization [All Necessary Dismantling to Complete the Project] Clear all the saloon counter, tiles, collapsible gate as per site requirement and direction of the authority | JOB | 1 |  | 0
2 | 5” THICK BRICK WORK Brick work with 1st class bricks of one brick width [±5”] in cement mortar (1:4) in exterior or interior walls in/c filling the interstices with mortar, racking out joints cleaning and soaking the bricks at least for 24 hours before use and necessary scaffolding, curing at least for 7 days etc. complete in all respect as per design drawing and direction of Architect/ Authority. | SFT | 150 |  | 0
3 | R.C.C WORK [LINTEL/SLAB/WALL] Reinforced cement concrete works (1:2:4) having minimum crushing strength 18 Mpa (cylinder) at 28 days with cement, best quality coarse sand [50% quantity of best local sand (F.M.-1.5) and 50% quantity of Sylhet sand or coarse sand of equivalent (F.M.- 2.5)] picked jhama chips including breaking chips and screening, centering, shuttering, supplying polythene sheet for making shuttering leak proof, placing of rod in position, mixing the aggregates, casting in forms, compacting & curing for 15 days if possible including the cost of reinforcement and its fabrication as per design drawing and direction of Architect/Authority. | CFT | 2 |  | 0
4 | CEMENT PLASTER Minimum 3/4” thick cement plaster [1:5] to wall/ceiling both inner and outer surface, finishing the corners and edges in/c cleaning the surface, scaffolding and curing at least for 7 days etc. complete in all respect as per design drawing and direction of Architect/Authority. | SFT | 400 |  | 0
5 | ROLLING SHUTTER Supply, fitting & fixing steel rolling shutter made of strips imported G.P. sheet of approved thickness and quality including locking arrangement and paint finish etc. complete in all respect as per design drawing and direction of Architect/ Authority. | SFT | 45 |  | 0
6 | CC Work: [Cemet concrete works] (1:2:4) with cement, best quality coarse sand [50% quantity of best local sand (F.M.-1.5) and 50% quantity of Sylhet sand or coarse sand of equivalent (F.M.- 2.5)] Stone Chips including screening, centering, shuttering, supplying polythene sheet, mixing the aggregates, casting in forms, compacting & curing for 15 days if possible including the cost of reinforcement and its fabrication as per design drawing and direction of Architect/Authority. | CFT | 0 |  | 0
Sub Total |  |  |  |  | 0
B. PAINT WORKS
1 | PLASTIC PAINT Plastic painting of ‘Berger’ brand of approved color to wall minimum 3 coats with lime putty work, cleaning, sand papering the surfaces in/c. necessary scaffolding etc. complete in all respect as per direction of Architect/ Authority. | SFT | 250 |  | 0
2 | ENAMEL PAINT Synthetic Enamel paint of ‘Berger’ brand of approved color to wall, ceiling, wooden surfaces, iron grills, shutters etc. minimum 2 coats over a coat of priming | SFT | 200 |  | 0
Sub Total |  |  |  |  | 0
C. TILE/MARBLE & FLOOR FINISH WORKS
1 | MIRROR POLISHED HOMOGENEOUS FLOOR TILE CONTINUE TO STAIR RISER AND TREAD [CHARU/RAK/EQUIVALENT] Supplying, fitting and fixing homogeneous floor tiles [local] of 24" x 24" size and quality on 20 mm thick cement mortar (1:2) base or by ‘CONMIX’ base and raking out the joints with white cement and colored pigment including cutting by electric disk cutter and laying tiles in proper way in/c chipping or dismantling of existing floor if necessary and finishing with care etc., complete in all respect as per design drawing and direction of Architect/Authority. | SFT | 20 |  | 0
2 | STAIR STEP TILE [RAK or similar] Supplying, fitting and fixing homogenous stair step tile [LOCAL] of 12" x 12" size & quality on at least ¾” thick cement mortar (1:2) base or by ‘CONMIX’ base and raking out the joints with white cement and colored pigment including cutting by electric disk cutter and laying tiles in proper way and finishing with care etc. complete in all respect as per design drawing and direction of Architect/Authority. | SFT | 15 |  | 0
3 | HOMOGENEOUS FLOOR TILES (Local): Supplying, fitting and fixing homogeneous floor tiles [local] of 16" x 16" size and quality on 20 mm thick cement mortar (1:2) base or by ‘CONMIX’ base and raking out the joints with white cement and colored pigment including cutting by electric disk cutter and laying tiles in proper way in/c chipping or dismantling of existing floor if necessary and finishing with care etc., complete in all respect as per design drawing and direction of Architect/Authority. | SFT | 65 |  | 0
Sub Total |  |  |  |  | 0
C. ELECTRICAL WORKS
1 | Concealed/exposed conduit wiring for following light points including louver shade/PL shade & light/Tube light & its components with looping at the gang (1G/2G/3G/4G as required) switch including grooving/wall cutting, circuit wiring (circuit breaker to Switch) with BYA 1C-2X2.5 Sq.mm, BYA 1C-2X1.5 sq. mm (switch to light) for light wiring & BYA1CX1.0 sq. mm green ECC through PVC conduit of good quality of minimum 3/4" dia complete with all fixing materials following the provided design. Cable brand: BRB/Paradise GANG SWITCHES brand: Legrand/MK brand Light brand :EnegryPac/Philips/Transtec Light Type : LED (13 W) |  |  |  | 0
1.1 | Louver shade light point | NOS | 0 |  | 0
1.2 | PL light point (Thread Type). | NOS | 0 |  | 0
1.3 | 1 light though 1 switch | NOS | 1 |  | 0
1.4 | 2 light though 1 switch | NOS | 2 |  | 0
1.5 | DP switch for signage | NOS | 1 |  | 0
2 | Concealed conduit wiring for following points through looping at the socket/outlet of 5A/13A/15A including grooving/wall cutting, circuit wiring with BYA 1C-2X2.5 Sq.mm & BYA 1CX1.5 sq. mm green ECC through PVC conduit of good quality of minimum 3/4" dia complete with all fixing materials following the provided design. Cable brand: BRB/Paradise SOCKET brand: Legrand/MK brand |  |  |  | 0
2.1 | Socket point |  |  |  | 0
2.2 | 2nos - 3pin & 1nos -2pin through 1 circuit | NOS | 2 |  | 0
2.3 | 2nos - 3pin & 1nos -2pin through 1 plug (UPS output to ATM) | NOS | 1 |  | 0
3 | CABLES WORKS: Supply and installation of following cables through required size PVC pipe with all consumable materials as per design, drawing and direction of Authority. Brand : BRB/Paradise |  |  |  | 0
3.1 | 1CX 6 rm BYA | RFT | 60 |  | 0
3.2 | 2.5 mm2 [Green] | RFT | 50 |  | 0
3.3 | Single Phase AC power wiring | NOS | 2 |  | 0
4 | MCCB/MCB: Supply and installation of following SP (240V grade) TP (500 V grade) MCB/MCCB in pre installed distribution board in/c connection with cable, cable socket, nut bolts, PIB tape etc. complete in respect providing necessary consumable in/c testing & commissioning as per design, drawing and direction of Authority. brand : Legrand/ABB MCCB/MCB’s brand: Legrand/ABB |  |  |  | 0
4.1 | 10 A to 40 A SP MCB-6 kA | NOS | 6 |  | 0
4.2 | 50 A to 63 A TP MCB-6 kA | NOS | 1 |  | 0
5 | DISTRIBUTION BOARD: Supplying and installation of distribution board [At least 2’ - 0” W x 3’ - 0” H, 6 sft] of required size made by 16 SWG B.P. sheet metal enclosed with double cover powder coated painted on outside and enamel paint on inside on rust proof prime coat with hinged front door with handle, lock & key arrangement for concealed/half concealed mounted board having knock out for conduit entry and exit for 415/230V TPN/SPN operations. The board shall have solid three phase, neutral and earth copper bus bar. MCCB/MCB’s are to be so arranged as to keep the knobs projected over the inside ebonite cover. There should be provision for fixing Air-Cooler circuit breakers and emergency circuit breakers as per requirement. The work shall be complete in all respect providing necessary consumable in/c testing & commissioning, as per design, drawing and direction of Architect/ Authority. Note: 1. Layout design of Distribution Board as suggested by Energypack Ltd. must be approved from the Consultant / Authority by the contractor before execution. |  |  |  | 0
5.1 | SDB/ESDB | NOS | 1 |  | 0
6 | THREE PHASE DIGITAL METER | NOS | 0 |  | 0
7 | EARTHLING SYSTEM: Supplying and installation of 100’-0” depth 1½” dia G.I. pipe earth electrode by tube well sinking method including supply of 2 SWG HDBC earthling lead from the bottom of earth electrode to the earthling bar of distribution board. Making an earth inspection pit of size 20” x 20” x 18” inside clear. Bottom of pit shall be 3” thick C.C. work and four side wall shall be 5” thick brick wall with ½” plastering and 3” thick R.C.C. cover slab. The top end of the electrode shall be 3” above from the bottom C.C. work. Complete in all respect in/c testing & commissioning, as per design, drawing and direction of Architect/ Authority. Note: 1. Voltage between neutral and earth [Inductive voltage] must be less than 2 volt. 2.The total arrangement must be theft proof as per site condition. | SET | 0 |  | 0
Sub Total |  |  |  |  | 0
E. IT & NETWORKING WORKS
1 | NETWORKING WORKS: 2 nos Network Cabling from Server to ATMs with Face Plate etc All Complete | JOB | 1 |  | 0
Sub Total |  |  |  |  | 0
F. DOORS & PARTITIONS
1 | METAL DOOR Supply and installation of hollow metal door as per BRAC Bank's standard with proper locking facility and hatch bolts | NOS | 1 |  | 0
2 | GYPSUM Grid ceiling | SFT | 0 |  | 0
3 | 3 mm PVC Board Pasting over Brick wall to hide dampness | SFT | 0 |  | 0
4 | ACP Work: Supply and fitting of aluminum composite panel to for ceiling and wall cladding with provision to lighting and maintainance of the shutter works | SFT | 0 |  | 0
Sub Total |  |  |  |  | 0
|  |  | Grand Total: |  | 0