## Summary
SCHEDULE OF ITEM AND BILL OF QUANTITIES : INTERIOR FIT OUT WORK OF KUSHTIA BRANCH & ATM BOOTH (RELOCATION PROJECT)
SL | ITEMS | AMOUNT
A | CIVIL WORKS | 0
B | MS/SS/ACP WORKS | 0
C | PAINT WORKS | 0
D | TILE/MARBLE & FLOOR FINISH WORKS | 0
F | ELECTRICAL WORKS | 0
G | DOORS & PARTITIONS | 0
H | MISCELLANEOUS WORKS | 0
I | FURNITURE WORKS | 0
J | IT & NETWORKING WORKS | 0
TOTAL |  | 0
SCHEDULE OF ITEM AND BILL OF QUANTITIES : INTERIOR FIT OUT WORK OF KUSHTIA SMEUO & CRM OFFICE (RELOCATION PROJECT)
SL | ITEMS | AMOUNT
A | CIVIL WORKS | 0
B | MS/SS/ACP WORKS | 0
C | PAINT WORKS | 0
D | TILE/MARBLE & FLOOR FINISH WORKS | 0
E | PLUMBING & SANITARY WORKS | 0
F | ELECTRICAL WORKS | 0
G | DOORS & PARTITIONS | 0
H | MISCELLANEOUS WORKS | 0
I | FURNITURE WORKS | 0
J | IT & NETWORKING WORKS | 0
TOTAL |  | 0
SUMMARY (A+B) |  | 0

## BOQ
A. SCHEDULE OF ITEM AND BILL OF QUANTITIES : INTERIOR FIT OUT WORK OF KUSHTIA BRANCH & ATM BOOTH (RELOCATION PROJECT)
S.L | ITEMS | UOM | QTY | RATE | AMOUNT
A. CIVIL WORKS
1 | DISMANTLING [All necessary dismantling to complete the project] Dismantling some existing Brick works, CC works, RCC works, plaster works etc. as per direction of the Architect/Authority and removing the debris to a safe distance to be shown by the Authority from the site by the contractor at his own cost and responsibility. Proper care and precautions should be taken for the safety of the Building including its services [viz: Structural, Plumbing & Sanitary, Electrical, Computer Network etc.] during dismantling. | JOB | 1 |  | 0
2 | 5” THICK BRICK WORK Brick work with 1st class bricks of one brick width [±5”] in cement mortar (1:4) in exterior or interior walls in/c filling the interstices with mortar, racking out joints cleaning and soaking the bricks at least for 24 hours before use and necessary scaffolding, curing at least for 7 days etc. complete in all respect as per design drawing and direction of Architect/ Authority. | SFT | 300 |  | 0
3(A) | R.C.C WORK [LINTEL/SLAB/WALL] Reinforced cement concrete works with minimum cement content relates to mix ratio 1:2:4 having minimum f'cr = 3900psi, satisfying a specified compressive strength f'c = 3200psi at 28 days on standard cylinders as per standard practice of Code ACI/BNBC/ASTM, cement conforming to BDS EN-197-1-CEM-I, 52.5N (7615psi) / ASTM-C 150 Type – I, best quality Sylhet sand or coarse sand of equivalent F.M. 2.2 and 3/4" down well graded stone chips conforming to ASTM C-33 and screening, centering, shuttering, supplying polythene sheet for making shuttering leak proof, placing of rod in position, mixing the aggregates, casting in forms, compacting & curing for 15 days if possible including the cost of reinforcement and its fabrication as per design drawing and direction of Architect/Authority. | CFT | 17 |  | 0
3(B) | R.C.C WORK [Vault & Locker] Reinforced cement concrete works with minimum cement content relates to mix ratio 1:2:4 having minimum f'cr = 3900psi, satisfying a specified compressive strength f'c = 3200psi at 28 days on standard cylinders as per standard practice of Code ACI/BNBC/ASTM, cement conforming to BDS EN-197-1-CEM-I, 52.5N (7615psi) / ASTM-C 150 Type – I, best quality Sylhet sand or coarse sand of equivalent F.M. 2.2 and 3/4" down well graded stone chips conforming to ASTM C-33 and screening, centering, shuttering, supplying polythene sheet for making shuttering leak proof, placing of rod in position, mixing the aggregates, casting in forms, compacting & curing for 15 days if possible including the cost of reinforcement and its fabrication as per design drawing and direction of Architect/Authority. (Including vault room structural Certificate by Civil Engineer.) | CFT | 280 |  | 0
4 | C.C WORK [Cemet concrete works] (1:2:4) with cement, best quality coarse sand [50% quantity of best local sand (F.M.-1.5) and 50% quantity of Sylhet sand or coarse sand of equivalent (F.M.- 2.5)] Stone Chips including screening, centering, shuttering, supplying polythene sheet, mixing the aggregates, casting in forms, compacting & curing for 15 days if possible including the cost of reinforcement and its fabrication as per design drawing and direction of Architect/Authority. | CFT | 80 |  | 0
5 (A) | CEMENT PLASTER Vault-12mm (1/2") thick cement sand (F.M. 1.2) plaster (1:4) with fresh cement to wall both inner-and outer surface, finishing the corner and edges and curing at least for 7 days etc. complete in all respect as per design drawing and direction of Architect/Authority.(FOR VAULT ROOM) | SFT | 700 |  | 0
5 (B) | CEMENT PLASTER 18mm (3/4") thick cement sand (F.M. 1.2) plaster (1:4) with fresh cement to wall both inner-and outer surface, finishing the corner and edges and curing at least for 7 days etc. complete in all respect as per design drawing and direction of Architect/Authority. | SFT | 500 |  | 0
Sub Total |  |  |  |  | 0
B. MS/SS/ACP WORKS
1 | Collapsible Gate Collapsible gate (Top Hung) of any design and shape made of 25 mm x 25 mm x 3 mm or 20 mm x 20 mm x 3 mm M.S. angle placed @ 112 mm c/c vertically and connecting the same with each other by 25 mm x 3 mm M.S flat bar scissors 525 mm/ 600 mm long provided in 3 rows including cutting the different M.S. members to required sizes and paint finish etc. complete in all respect as per design drawing and direction of Architect/ Authority. | SFT | 64 |  | 0
2 | ROLLING SHUTTER Supply, fitting & fixing steel rolling shutter made of strips imported G.P. sheet of approved thickness and quality including locking arrangement and paint finish etc. complete in all respect as per design drawing and direction of Architect/ Authority. | SFT | 54 |  | 0
3 | MS WINDOW/ Boundary GRILL/GENERATOR ROOM Window grill made of 12mm x 12mm M.S. solid bar or 12mm x 12mm hollow M.S. box (16 BWG sheet) 100mm (4") c/c with outer frame of 38 mm x 6mm F.I. bar & 2"X2" Vertical Box for Extra Support @ 5' C/C including cutting holes for fixing, necessary painting 3 coats with approved color synthetic enamel paint of “Berger” brand over a coat of anticorrosive painting in/c. cleaning, finishing, grinding putty works etc. complete in all respect as per design, drawing and direction of Architect/ Authority. | SFT | 296 |  | 0
Sub Total |  |  |  |  | 0
C. PAINT WORKS
1 | Paint (inside) (White/off-white) Applying 1 coat of interior sealer on prepared surface; then applying 1 coat of interior putty; finally applying 2 coats of interior standard acrylic emulsion paint (plastic finish) by brush/roller; all complete in all floors and accepted by the Engineer-in-charge. | SFT | 3600 |  | 0
2 | Enamel paint (Black/Ash/Grey) Applying synthetic enamel paint on metalic or wooden surface by brass/roller in 2 coats over single coat anti-corrosive primer including cleaning, finishing and polishing with sand paper and necessary scaffolding etc. complete in all respect as per direction of Architect/Authority. | SFT | 400 |  | 0
Sub Total |  |  |  |  | 0
D. TILE/MARBLE & FLOOR FINISH WORKS
1 | MIRROR POLISHED HOMOGENEOUS FLOOR TILE [IMPORTED] Supply, Fitting and Fixing of foreign made polished pocelain/mirror polished (600mm x 600mm) homogeneous floor tiles complying BDS ISO 13006:2015, water absorbtion ≤ 0.5%, modulus of rupture (MOR) ≥ 35 N/mm2 and quality on 20 mm thick cement mortar (1:2) base or by ‘CONMIX’ base and raking out the joints with white cement and colored pigment including cutting by electric disk cutter and laying tiles in proper way in/c chipping if necessary and finishing with care etc., complete in all respect as per design drawing and direction of Architect/Authority. | SFT | 2400 |  | 0
2 | GRANITE & MARBLE WORKS Supplying, fitting and fixing following stone on walls/columns over minimum 18 mm thick cement mortar [1:2] in/c cutting, grinding and polishing the stones, setting in position keeping horizontal & Vertical alignment correct, filling the joints with same color putty, making grooves, finishing with care, etc. complete in all respect as per design, drawing & direction of Architect/ Authority. Note: [1] Quality, color & texture of Granite stone must be approved before fixing [2] There may be combination of shades for claded materials. |  |  |  | 0
2(A) | 12 mm Granite [required size] / IMPORTED for main entry | SFT | 120 |  | 0
2(B) | PB Marble [As per direction of BBL Authority ] | SFT |  |  | 0
Sub Total |  |  |  |  | 0
F. ELECTRICAL WORKS
1 | Emergency light (Rechargeable-all complete, location-front of vault, & server room ) | NOS | 2 |  | 0
1 | Concealed/exposed conduit wiring for following light points including louver shade/PL shade & light/Tube light & its components with looping at the gang (1G/2G/3G/4G as required) switch including grooving/wall cutting, circuit wiring (CB to Switch) with BYA 1C - 2 x 2.5 Sq.mm, BYA 1C - 2 x 1.5 sq. mm (switch to light) for light wiring & BYA 1C x 1.5 sq. mm green ECC through best quality PVC conduit of minimum 3/4" dia (for 6 nos single core cable) / 1" dia (for 10 nos single core cable) complete with all fixing materials & following brands: Cable brand: BRB/Paradise GANG SWITCHES brand: Legrand/MK brand Light brand :EnegryPac/Philips/Transtec Light Type : LED BULB (13 W) |  |  |  | 0
1.1 | Louver shade light point | NOS |  |  | 0
1.2 | LIGHT POINT (LED BULB WITH SHADE/PANEL LIGHT) |  |  |  | 0
1.2.1 | 1 NOS light though 1 switch |  | 2 |  | 0
1.2.2 | 2 NOS light though 1 switch |  | 8 |  | 0
1.2.3 | 3 NOS light though 1 switch |  | 21 |  | 0
1.2.4 | 4 NOS light though 1 switch |  | 15 |  | 0
1.2.5 | 4 Midium down light shed with 1 x 3/12 Watts LED bulb though 1 switch |  | 0 |  | 0
1.2.6 | 2 NOS panel light ( SIZE-2'-0" X 2'-0") through 1 switch |  | 8 |  | 0
1.2.10 | 2 NOS LED Spot light shed (3W/5W/9W) though 1 switch |  | 8 |  | 0
1.2.11 | Pendient Light/Hanging Light :Supply, fitting & fixing On 1st Floor Ceiling with approved thickness and quality including locking arrangement and paint finish etc. complete in all respect as per design drawing and direction of Architect/ Authority. |  | 0 |  | 0
1.3.1 | Tube light (Long Tube/ Short Tube) |  |  |  | 0
1.3.1.1 | 01 no. tube light (LT/ST) through 1 switch |  | 1 |  | 0
1.3.1.2 | 02 nos tube light (LT/ST) through 1 switch |  | 1 |  | 0
1.3.1.3 | 03 nos tube light (LT/ST) through 1 switch |  | 2 |  | 0
1.3.1.4 | 04 nos tube light (LT/ST) through 1 switch |  | 9 |  | 0
1.3.1.5 | 05 nos tube light (LT/ST) through 1 switch |  | 3 |  | 0
2 | Concealed/exposed conduit wiring for following points looping at the gang (1G/2G/3G/4G as required) switch including grooving/wall cutting, circuit wiring (CB to Switch) with BYA 1C-2 x 2.5 Sq.mm, BYA 1C-2 x 2.5 Sq.mm (switch to fan) & BYA 1C x 2.5 sq. mm green ECC through best quality PVC conduit of minimum 3/4" dia (for 6 nos single core cable) / 1" dia (for 10 nos single core cable) complete with all fixing materials & following brands: Cable brand: BRB/Paradise GANG SWITCHES brand: Legrand/MK brand |  |  |  | 0
2.1 | Supply & Installation of Exhaust Fan with proper flexible piping for bad smell exhaust from in to out side. power connection (All complete, Separate Switch) | NOS | 4 |  | 0
2.2 | Ceiling fan point |  | 0 |  | 0
2.3 | LED TV hanging with proper hanger & power point for the NEW /old TV (all complete) |  | 2 |  | 0
2.4 | New Wall MOVING fan supply, installation & power point (old fan) all complete |  | 0 |  | 0
| Old wall moving fan installation & power connection with all complete. |  | 0 |  | 0
3 | Concealed conduit wiring for following points through looping at the socket/outlet of 5A/13A/15A including grooving/wall cutting, circuit wiring with BYA 1C-2 x 2.5 Sq.mm & BYA 1C x 2.5 sq. mm green ECC through PVC conduit of good quality of minimum 3/4" dia (for 6 nos single core cable) / 1" dia (for 10 nos single core cable) complete with all fixing materials & following brands: Cable brand: BRB/Paradise SOCKET brand: Legrand/MK brand |  |  |  | 0
3.1 | Socket point | NOS |  |  | 0
3.1.1 | 4nos - 3pin & 2nos -2pin through 1 circuit |  | 7 |  | 0
3.1.2 | 6 nos - 3pin & 3nos -2pin through 1 circuit (for 6 seated open desk) |  | 1 |  | 0
3.1.3 | 2nos - 3pin & 1nos -2pin through 1 circuit |  | 4 |  | 0
3.1.4 | 1 nos -3 pin & 1 nos - 2pin through 1 circuit |  | 2 |  | 0
3.1.5 | 2nos - 3pin & 1 nos 2 pin through 1 plug (For vault/locker room from outside socket ) |  | 1 |  | 0
3.1.6 | 2nos - 3pin through 1 plug (UPS output to power socket) for ATM |  | 2 |  | 0
3.1.7 | 1nos - 3 pin & 1nos -2 pin through 1 circuit |  |  |  | 0
3.1.8 | 3nos - Multi Socket through 1 circuit |  | 2 |  | 0
3.1.9 | 2 pin socket adjacent of main gate |  | 2 |  | 0
3.1.10 | DP switch for signage (long distance) |  | 2 |  | 0
3.1.11 | 3-pin round socket point |  |  |  | 0
4 | Concealed/exposed conduit wiring for following AC points from DB to AC Outdoor/Indoor unit including circuit wiring with BYA 1C- 2 x 4 Sq.mm & BYA 1C x 4 sq. mm green ECC (for Three Phase AC) and BYA 1C- 2 x 2.5 Sq.mm & BYA 1C x 2.5 sq. mm green ECC (for Single Phase AC) through best quality PVC conduit of minimum 3/4" dia (for 6 nos single core cable) / 1" dia (for 10 nos single core cable) complete with all fixing materials & following brands: Cable brand: BRB/Paradise |  |  |  | 0
4.1 | Single phase AC | NOS | 1 |  | 0
4.2 | Three phase AC |  | 4 |  | 0
5 | Concealed/exposed conduit telephone cable laying for following points including grooving/wall cutting, telephone socket of Legrand brand with telephone cable from PABX machine to each loaction through PVC conduit of good quality of minimum 3/4" dia complete with all fixing materials following the provided design/supervisor's instruction. Cable brand: BRB/Paradise SOCKET brand: Legrand/MK brand |  |  |  | 0
5.1 | 1-pair telephone point | NOS | 0 |  | 0
5.2 | 2-pair telephone point | NOS | 9 |  | 0
6 | MCCB/MCB: Supply and installation of following SP (240V grade) TP (500 V grade) MCB/MCCB in pre-installed distribution board in/c connection with cable, cable socket, nut bolts, PIB tape etc. complete in respect providing necessary consumable in/c testing & commissioning as per design, drawing and direction of Authority. brand : Legrand/ABB MCCB/MCB’s brand: Legrand/ABB |  |  |  | 0
6.1 | 6 A to 40 A SP MCB-6 kA | NOS | 45 |  | 0
6.2 | 50 A to 63 A SP MCB-6 kA |  | 0 |  | 0
6.3 | 6 A to 40 A TP MCB-6 kA |  | 8 |  | 0
6.4 | 50 A to 63 A TP MCB-6 kA for ATM |  | 1 |  | 0
6.5 | 50 A to 63 A TP MCCB-10 kA |  | 0 |  | 0
6.6 | 16 A to 100 A MCCB (TP) - Adjustable - 16kA |  | 1 |  | 0
6.7 | 125 A MCCB (TP)-Adustable-16 kA ( if require on connection end/sub station end) |  | 3 |  | 0
6.8 | 160 A MCCB (TP)-Adustable-36 kA |  | 1 |  | 0
7 | CABLES WORKS: Supply and installation of following cables through required size PVC pipe with all consumable materials as per design, drawing and direction of Authority. Brand : BRB/Paradise |  |  |  | 0
7.1 | 1CX16 rm BYA for earthing | FEET | 200 |  | 0
7.4 | 1CX6 rm BYA for ATM (R,Y,B, N & E) |  | 400 |  | 0
7.7 | 1CX25 rm NYY |  | 600 |  | 0
7.8 | 1CX35 rm NYY |  |  |  | 0
8 | DISTRIBUTION BOARD Supply and installation of following distribution boards [At least 2’ - 0” W x 3’ - 0” H, 6 sft] or specified in drawing of required size made by 18 SWG B.P. sheet metal enclosed with double cover powder coated painted on outside and enamel paint on inside on rust proof prime coat with hinged front door with handle, lock & key arrangement for concealed/half concealed mounted board having knock out for conduit entry and exit for 415/230V TPN/SPN operations. The board must have insulated hard drawn electrolytic copper bus bar for three phase, neutral and earthing. Bus Bars must have transparent protective cover (Ebonite sheet). MCCB/MCB’s are to be so arranged as to keep the knobs projected over the inner ebonite cover. There should be provision for fixing emergency circuit breakers as per requirement. The work shall be complete in all respect providing necessary consumable in/c testing & commissioning, as per design, drawing and direction of Authority. Note: 1. Layout design of Distribution Board as per design must be attached inside the boards and there should be marking of all circuit breakers. |  |  |  | 0
8.1 | MDB(Busbar rating of 400A) | NOS | 2 |  | 0
8.2 | EDB(Busbar rating of 300A) ( SME-01-if require) | NOS | 1 |  | 0
8.4 | SDB/ESDB(Busbar rating of 100A) - ATM | NOS | 1 |  | 0
9 | EARTHLING SYSTEM (if require) Supplying and installation of 100’-0” depth 1½” (40mm) dia perforated G.I. pipe earth electrode by tube well sinking method including supply of 2 SWG HDBC earthling lead from the bottom of earth electrode to the earthling bar of distribution board. Making an earth inspection pit of size 20” x 20” x 18” inside clear. Bottom of pit shall be 3” thick C.C. work and four side wall shall be 5” thick brick wall with ½” plastering and 3” thick R.C.C. cover slab. The top end of the electrode shall be 3” above from the bottom C.C. work. Complete in all respect in/c testing & commissioning, as per design, drawing and direction of Authority. Note: 1. The earth resistance must be within 1 ohm.The total arrangement must be theft proof as per site condition. . (additionally a copper plate with ceramic wall mountain at server area, earthling cable 6 BYA to be connected from DB earthling Bar). | SET | 1 |  | 0
Sub Total |  |  |  |  | 0
G. DOORS & PARTITIONS
1 | NEW TEMPERED GLASS DOOR Supplying, fitting and fixing imported Frameless Tempered Glass Door having 10 mm thickness with all foreign made hardware of best quality available viz. Stainless steel handless concealed auto-closer, stopper, locking arrangement complete in all respect as per design, drawing and direction of Architect/Authority. Size : 3’- 0” W x 7’- 0” | NOS | 1 |  | 0
2 | NEW TEMPERED GLASS DOOR Supplying, fitting and fixing imported Frameless Tempered Glass Door having 10 mm thickness with all foreign made hardware of best quality available viz. Stainless steel handless concealed auto-closer, stopper, locking arrangement complete in all respect as per design, drawing and direction of Architect/Authority. Size : 2’- 6” W x 7’- 0” | NOS | 2 |  | 0
3 | OLD TEMPERED GLASS DOOR REUSE Dismantling & Relocating old Tempered Glass Door from previous location to new location with all new foreign made hardware of best quality available viz. Stainless steel handless concealed auto-closer, stopper, locking arrangement complete in all respect as per design, drawing and direction of Architect/Authority. Size : 3’- 0” W/2'-6" x 7’- 0” | NOS | 2 |  | 0
4 | FRAMELESS GLASS PARTITION Supplying, fitting and fixing 10 mm thick clear float glass partition, upper and lower sides are fixed with 1” aluminum protector bit section, complete in all respect as per design, drawing and direction of Architect/Authority. | SFT | 80 |  | 0
5 | OLD FRAMELESS GLASS PARTITION reuse | SFT | 100 |  | 0
6 | ENGRAVED GYPSUM BOARD CEILING Supplying, fitting and fixing 10 mm thick approved quality Gypsum board false ceiling fixed over powder quoted T-bar & cross T of section 1”X 1½”, and L-angle of section 1” X 1” at edges, at 2’-0” X 2’-0” grid suspended from ceiling by 12 SWG double ply G.I. wire fixed to the ceiling by rowel plug, iron angles, screws, hooks, nails etc. maintaining straight lines and desired finished level at bottom face with vertical wooden strut as required in/c making holes in slabs, or beams by electric drill machine and mending good the damages, if any, during execution of the work in/c cost of all materials, accessories, scaffoldings, labor for installation, screws, nails, etc. complete in all respect as per design, drawing and direction of Architect/Authority. | SFT | 2100 |  | 0
7 | PLAIN GYPSUM / PARTEX BOARD DROP CEILING & PANELING Supplying, fitting and fixing false ceiling and paneling of ½” thick plain Gypsum board/Plain PARTEX board having maximum compressive pressure, suspended from existing R.C.C. ceiling of the building at a level of 8’-0” [or as per direction] height on a 2’-0” x 2’-0” grid frame work of C steel section/1½” x 2½” wooden section of best quality seasoned Garjan wood in/c anchoring the alternate junctions with 12 SWG double ply G.I. wire fixed to the ceiling by rowel plug, screws, hooks, nails etc. maintaining straight lines and desired finished level at bottom face with vertical wooden strut a required in/c making holes in slabs, or beams by electric drill machine & mending good the damages if any, during execution of the work in/c cost of all materials, accessories, scaffoldings, labour for installation, screws, nails, etc, making provisions for lighting arrangement, including painting with at least 3 coats of approved colour plastic paint over a coat of priming in/c necessary sanding, putty works etc. complete in all respect as per design, drawing and direction of Architect/Authority. | SFT | 700 |  | 0
8 | SINGLE BOARD GURDER (To sitting the vertical blinds, beam & light gurder) all complete in all respect as per design, drawing and direction of Architect/Authority | SFT | 140 |  | 0
9 | COLUMN/WALL CLADDING: with rastic Tiles,vall complete in all respect as per design , drawing and full satisfaction of the client. | SFT | 0 |  | 0
10 | Red Oak column/wall Pannelling : Supplying, fitting andfixing of wall need of 2mm ply Board malaysian [S.T.L-29] ply wood and L-angle of section 1” X 1” S.S. at edges claded Complete in all respect as design & drawing and direction of Architect/ Authority. | SFT | 225 |  | 0
11 | Coconut Brown Board Paneling (double layer) : Supplying, fitting and Fixing of back side of cash need of 1/2" coconut bord & necessary MS frame/solid partition (if require)/milk white glass Compelet in all respect as design drawing and direction of Architect/ Authority. | SFT | 450 |  | 0
12 | WALL PAPER (Imported): Supply, fitting & fixing of imported decorative wall paper tom the locations as shown including cutting and pasting with fine finish etc. All complete as per Bank standard and full satisfaction of the Engineering in charge & Consultant (BM ROOM) | SFT | 140 |  | 0
13 | DOOR CLOSER Supply, fitting & fixing of imported door closer of approved quality ( New Star ) in position including all required accessories ensuring minimum injury to door shutter and frame etc.complete in all respect as per design, drawing and direction of Architect/Authority. | NOS | 1 |  | 0
14 | ALUMINUM COMPOSITE PANEL (Interior) Supply, fitting & fixing of 4/5mm thickness aluminum composite panel ( Silver/Mat-silver texture) of approved color and quality (ACP Sketing-4") | RFT | 130 |  | 0
15 | Board Partition Door ( Pocket door for fixed partition of ATM Booth) with necessary accessories | JOB | 1 |  | 0
16 | SOLID PARTITION ( Full height, low height & drop ceiling for glass partition) Supply, fitting & fixing full height partition made of 10 mm gypsum board fixed over framing by 'C' section channel of 16 SWG galvanized sheet including best quality hardware materials etc. complete in all respect as per design, drawing and direction of Architect/Authority.(on side measurement: Height X Length) | SFT | 300 |  | 0
Sub Total |  |  |  |  | 0
H. MISCELLANEOUS WORKS
1 | VENETIAN BLIND [Vertical] Supplying, fitting and fixing in position imported best quality 125 mm wide vertical blinds of approved color and quality with all imported accessories complete in all respect as per design, drawing & direction of Architect/Authority. | SFT | 296 |  | 0
2 | SELF ADHESIVE FROSTED PAPER Supplying, fitting and fixing frosted paper on Main entry door and other glass surfaces after cutting logo and lettering with fine finish, complete in all respect as per design, drawing & direction of Architect/ Authority. | SFT | 300 |  | 0
3 | PVC DOOR MAT Supplying, fitting and fixing best quality imported PVC mat [Dust catcher] complete in all respect as per direction of Architect/Authority. | SFT | 60 |  | 0
Sub Total |  |  |  |  | 0
I. FURNITURE WORKS
1 | NEW TELLER & BILLING COUNTER with necessary lighting arrangement in gallery & made of Coconut board, complete in all respect as per design, drawing & direction of Architect/ Authority. As like as Motijheel branch/ Gopalganj branch | RFT | 20 |  | 0
2 | MANAGER/ RH [BRANCH] table including drawer unit and Side table, Back cabinet (Length- 8 feet) , Key board tray complete in all respect as per design, drawing and direction of Architect/Authority. | NOS | 1 |  | 0
3 | New BSSO TABLE [2'-6" X 4'-6"] table including CPU arrangement facility attached with drawer unit & Key board tray complete in all respect as per design, drawing and direction of Architect/Authority. | NOS | 6 |  | 0
4 | FABRICS PARTITION for BSSO (Length as per site feasibility) table where necessarry as per approved sample with thai section with glass on upper part & approved color fabrics complete in all respect as per design, drawing and direction of Architect/Authority. | Sft | 132 |  | 0
5 | NEW DESIGN WORK STATION -IMPORTED (Open Workstation for 3 person (11'-6" Lx 2' Wx 2'-6" H), having 1" thick Melamine Board top and 1" thick 2'x4' Melamine Board drop at one end supported by imported 3"x3" MS Box Leg of 16 swg thickness, internal bracings of 2"x1" MS box of 16 swg thickness, 8"x4" Cable Tray of 22 swg thick MS Sheet all having Duco Metal Paint of Approved Color, 3 nos 10mm Edge 4'x1' size board partition on table with imported Glass Knob of approved design, 3 nos 6"x3" Aluminum Cable Cap,3 nos Key Board Tray, 3 nos Drawer unit 3 Nos Imported CPU Holder beneath the table, Perforated ACP Sheet Separator at leg level with proper hanging arrangement etc. All complete with necessary hardware and to be executed as per design, drawing and direction of Architect/Authority. | SET | 1 |  | 0
6 | HEAD TELLER TABLE ( 4' X 2'-2") [BRANCH] Supply, fitting & fixing of head trailer table made of partex board laminated, including Drawer Unit, Key board tray and best quality hardware materials etc. complete in all respect as per design, drawing and direction of Architect/Authority. | NOS | 1 |  | 0
7 | LOW HEIGHT/OVER HEAD CABINET Supply, fitting & fixing of low height cabinet made of 3/4" Partex board and best quality hardware materials etc. complete in all respect as per design, drawing and direction of Architect/Authority. | SFT | 144 |  | 0
8 | FULL HEIGHT CABINET Supply, fitting & fixing of full height cabinet made of 3/4" Partex board and best quality hardware materials etc. complete in all respect as per design, drawing and direction of Architect/Authority. | SFT | 64 |  | 0
9 | CHEQUE WRITING TABLE ( Stainless steel leg based) Supply, fitting & fixing of table made of Stainless steel framing and 8 mm babble glass top complete in all respect as per design, drawing and direction of Architect/Authority. | NOS | 1 |  | 0
10 | DINING TOP Supply, fitting & fixing of running table top made of 25mm thickness PVC board with PVC resin film under short cycle process both 2mm PVC edging cover all around the top and supported by proper PVC board cover with paint finish 1/2" board including best quality hardware materials etc. complete in all respect as per design, drawing and direction of Architect/Authority. | SFT | 30 |  | 0
11 | PRINTING / Photocopier TABLE Supply, fitting & fixing of printing table made of 25 mm Partex board and best quality hardware materials etc. complete in all respect as per design, drawing and direction of Architect/Authority. | NOS | 1 |  | 0
12 | DECORATIVE GLASS SHELF for BM & RH INCHARGE [AS PER BRAC BANKS APPROVED DESIGN] | NOS | 1 |  | 0
13 | PVC BOARD BASIN CABINET (front view, Height X width) Complete in all respect as per design, drawing and direction of Architect/Authority. | SFT | 20 |  | 0
Sub Total |  |  |  |  | 0
J. IT & NETWORKING WORKS
1 | NETWORKING WORKS (FOR BRANCH & SME) PVC Conducting, Data Phase Plate Single or Double, approved Brand Cat - 6 (Physical Specification: Weight: 25.6lbs/1000 ft (38.2 kg/km) Jacket thickness: 0.022 in (0.56mm) Outside diameter: 0.232 in (5.89mm) Gauge: 23 AWG Electrical Specification: NVP (fastest pair @ 10MHz) : 69% Maximum DC resistance: 7.61 ohms/ 100m ETL: CMR) data cable, Closed Rack, Patch {panel, Patch Cords, Wire Manager and labor charges for punching , dressing the rack, new rack size- 15 U , wall mountain Copper plate by ceramic post etc complete in all respect as per design, drawing and direction of Architect/Authority.(Network port- 36, In/C 02 Uplink for ATM Booth) | JOB | 1 |  | 0
Server Rack Brand: Kendall howard/Trip.lite/Toten (Original)
Server Rack Wire Manager: Panduit/ Systemax/AMP
Server Rack Patch Panel: Panduit/ Systemax/AMP
PDU: Totten/LE/JCNW/CE-yushicep
CAT-6 Cable brand: Panduit/ Systemax/AMP
Sub Total |  |  |  |  | 0
GRAND TOTAL |  |  |  |  | 0
B. SCHEDULE OF ITEM AND BILL OF QUANTITIES : INTERIOR FIT OUT WORK OF KUSHTIA SMEUO & CRM OFFICE (RELOCATION PROJECT)
S.L | ITEMS | UOM | QTY | RATE | AMOUNT
A. CIVIL WORKS
1 | DISMANTLING [All necessary dismantling to complete the project] Dismantling some existing Brick works, CC works, RCC works, plaster works etc. as per direction of the Architect/Authority and removing the debris to a safe distance to be shown by the Authority from the site by the contractor at his own cost and responsibility. Proper care and precautions should be taken for the safety of the Building including its services [viz: Structural, Plumbing & Sanitary, Electrical, Computer Network etc.] during dismantling. | JOB | 1 |  | 0
2 | 5” THICK BRICK WORK Brick work with 1st class bricks of one brick width [±5”] in cement mortar (1:4) in exterior or interior walls in/c filling the interstices with mortar, racking out joints cleaning and soaking the bricks at least for 24 hours before use and necessary scaffolding, curing at least for 7 days etc. complete in all respect as per design drawing and direction of Architect/ Authority. | SFT | 200 |  | 0
3 | R.C.C WORK [LINTEL/SLAB/WALL] Reinforced cement concrete works with minimum cement content relates to mix ratio 1:2:4 having minimum f'cr = 3900psi, satisfying a specified compressive strength f'c = 3200psi at 28 days on standard cylinders as per standard practice of Code ACI/BNBC/ASTM, cement conforming to BDS EN-197-1-CEM-I, 52.5N (7615psi) / ASTM-C 150 Type – I, best quality Sylhet sand or coarse sand of equivalent F.M. 2.2 and 3/4" down well graded stone chips conforming to ASTM C-33 and screening, centering, shuttering, supplying polythene sheet for making shuttering leak proof, placing of rod in position, mixing the aggregates, casting in forms, compacting & curing for 15 days if possible including the cost of reinforcement and its fabrication as per design drawing and direction of Architect/Authority. | CFT | 5 |  | 0
4 | C.C WORK [Cemet concrete works] (1:2:4) with cement, best quality coarse sand [50% quantity of best local sand (F.M.-1.5) and 50% quantity of Sylhet sand or coarse sand of equivalent (F.M.- 2.5)] Stone Chips including screening, centering, shuttering, supplying polythene sheet, mixing the aggregates, casting in forms, compacting & curing for 15 days if possible including the cost of reinforcement and its fabrication as per design drawing and direction of Architect/Authority. | CFT | 80 |  | 0
5 | CEMENT PLASTER 18mm (3/4") thick cement sand (F.M. 1.2) plaster (1:4) with fresh cement to wall both inner-and outer surface, finishing the corner and edges and curing at least for 7 days etc. complete in all respect as per design drawing and direction of Architect/Authority. | SFT | 300 |  | 0
Sub Total |  |  |  |  | 0
B. MS/SS/ACP WORKS
1 | Collapsible Gate Collapsible gate (Top Hung) of any design and shape made of 25 mm x 25 mm x 3 mm or 20 mm x 20 mm x 3 mm M.S. angle placed @ 112 mm c/c vertically and connecting the same with each other by 25 mm x 3 mm M.S flat bar scissors 525 mm/ 600 mm long provided in 3 rows including cutting the different M.S. members to required sizes and paint finish etc. complete in all respect as per design drawing and direction of Architect/ Authority. | SFT | 42 |  | 0
2 | Fire Exit Door- Hollow Metal Door (Lens/glass frame view facilities) with Security Lock, Handle & 01 Nos Hatch Bolt. MS Door Shutter with 38mmX38mmX6mm angle outer frame, inner member 25mmX6mm FI bar. Cladding with 16 BWG MS sheet 04 nos 75mm long hinge 02 nos locking arrangement with 50mmX50mmX6mm MS angle Chowkath. Applying cynthetic enamel paint by brush and roller in 2 coats over single coat anti corrotive prime | NOS | 1 |  | 0
3 | ROLLING SHUTTER Supply, fitting & fixing steel rolling shutter made of strips imported G.P. sheet of approved thickness and quality including locking arrangement and paint finish etc. complete in all respect as per design drawing and direction of Architect/ Authority. | SFT | 54 |  | 0
Sub Total |  |  |  |  | 0
C. PAINT WORKS
1 | Paint (inside) (White/off-white) Applying 1 coat of interior sealer on prepared surface; then applying 1 coat of interior putty; finally applying 2 coats of interior standard acrylic emulsion paint (plastic finish) by brush/roller; all complete in all floors and accepted by the Engineer-in-charge. | SFT | 2200 |  | 0
2 | Enamel paint (Black/Ash/Grey) Applying synthetic enamel paint on metalic or wooden surface by brass/roller in 2 coats over single coat anti-corrosive primer including cleaning, finishing and polishing with sand paper and necessary scaffolding etc. complete in all respect as per direction of Architect/Authority. | SFT | 100 |  | 0
Sub Total |  |  |  |  | 0
D. TILE/MARBLE & FLOOR FINISH WORKS
1 | MIRROR POLISHED HOMOGENEOUS FLOOR TILE [IMPORTED] Supply, Fitting and Fixing of foreign made polished pocelain/mirror polished (600mm x 600mm) homogeneous floor tiles complying BDS ISO 13006:2015, water absorbtion ≤ 0.5%, modulus of rupture (MOR) ≥ 35 N/mm2 and quality on 20 mm thick cement mortar (1:2) base or by ‘CONMIX’ base and raking out the joints with white cement and colored pigment including cutting by electric disk cutter and laying tiles in proper way in/c chipping if necessary and finishing with care etc., complete in all respect as per design drawing and direction of Architect/Authority. | SFT | 1280 |  | 0
2 | HOMOGENEOUS FLOOR TILE [LOCAL] Supplying, fitting and fixing Country made GP (Gress Porcellanto) - glazed or unglazed homogeneous floor tiles complying BDS ISO 13006: 2015, water absorbtion ≤ 0.5%, modulus of rupture (MOR) ≥ 27 N/mm2, Size: 400mmX400mm and quality on 20 mm thick cement mortar (1:2) base or by ‘CONMIX’ base and raking out the joints with white cement and colored pigment including cutting by electric disk cutter and laying tiles in proper way in/c chipping or dismantling of existing floor/tiles if necessary and finishing with care etc., complete in all respect as per design drawing and direction of Architect/Authority. | SFT | 426 |  | 0
3 | CERAMIC WALL TILE [local] Supplying, fitting and fixing Country made glazed wall tiles complying BDS ISO 13006:2015. Size: 400mm X 300 mm quality on 20 mm thick cement mortar [1:2] base and raking out the joints with white cement including cutting and laying the tiles in proper way and finishing with care etc. complete in all respect as per design drawing and direction of Architect/ Authority. | SFT | 600 |  | 0
Sub Total |  |  |  |  | 0
E. PLUMBING & SANITARY WORKS
1 | COMMODE SET Supplying, fitting and fixing foreign made approved colored combi commode in/c all if its original fittings viz. flushing arrangements, seat cover fixing screws/bolts, preparing the base of commode with cement concrete and with wire net or rods, if necessary, in/c making holes wherever required and mending good the damages and fitting, fixing complete with all necessary fittings and connection as per design, drawing and direction of Architect/Authority. [RAK/Victory / Charu] | SET | 4 |  | 0
2 | CABINET/PEDESTAL BASIN Supplying, fitting and fixing Foreign made approved colored glazed vitreous Basin [Pedestal/Cabinet type] in/c fitting, fixing the same in position with heavy type C.I. brackets, in/c fitting and fixing all necessary fittings, chain plug in/c making holes in walls and floors, mending good the damages etc., complete in all respect as per design drawing and direction of Architect/Authority. [RAK/Victory / Charu] | SET | 2 |  | 0
3 | REQUIRED PLUMBING AND SANITARY WORKS Necessary plumbing and sanitary works [internal and external, if required] including water, soil, waste water pipe of approved quality and specifications complete in all respect as per design drawing and direction of Architect/Authority. | JOB | 1 |  | 0
4 | STAINLESS STEEL SINK (SINK/DEPTH-8 inch with Tray) Supplying, fitting and fixing best quality foreign made stainless steel kitchen sink of 20” X 40” size [single bowl single tray] fixing the same on R.C.C tiled counter with heavy type C.I brackets 30 mm dia PVC waste water pipe with brass coupling in/c fitting and fixing the sink waste in/c making holes in walls and floors and fitting with rowel plugs, screws and mending good the damages etc. complete in all respect as per design, drawing and direction of Architect/Authority. | SET | 1 |  | 0
5 | MISCELLANEOUS TOILET FITTINGS [Local / Foreign made] Supplying, fitting and fixing best quality local / foreign made following items of approved brand [‘Nazma’-Local / Approved - Foreign] in/c making holes in walls by Electric Hammer Drill Machine, in/c Supplying, fitting and fixing clamps, rowel plugs and screws of appropriate size, other necessary consumables in/c making holes in walls and floors [where necessary] and mending good the damages etc., complete in all respect as per design, drawing and direction of Architect/Authority. | JOB |  |  | 0
[A] | TOWEL RAIL [Local] Best quality available C.P. towel rail of 600 mm X 20 mm size with C.P. holder, screws etc. | NOS | 8 |  | 0
[B] | ANGLE STOP COCK [Foreign] Best quality available 12mm heavy type C.P concealed angle stop cock. | NOS | 6 |  | 0
[C] | 2 IN 1 BIB COCK [Local] Best quality available heavy type 12 mm C.P concealed bib cock. | NOS | 0 |  | 0
[D] | PILLAR COCK [Local] Best quality available heavy type 12 mm C.P pillar cock. | NOS | 3 |  | 0
[E] | BIB COCK [Local] Best quality available heavy type 12 mm C.P concealed bib cock. | NOS | 5 |  | 0
[F] | SINK COCK [Local] Best quality available heavy type 12 mm C.P concealed moving sink cock. | NOS | 1 |  | 0
[G] | HAND SHOWER [Foreign] Supplying, fitting and fixing best quality local made hand shower approved quality complete in all respect as per design, drawing and direction of Architect/Authority. | NOS | 4 |  | 0
[H] | BASIN WASTE [Local] Best quality available heavy type C.P bottle trap. | NOS | 2 |  | 0
[I] | SOAP TRAY [Local] Best quality available C.P Soap tray of standard size in/c all fittings etc. | NOS | 6 |  | 0
[J] | CONNECTION PIPE [Foreign] Best quality available 12 mm dia plastic connection pipe of required length with brass coupling at both end. | NOS | 8 |  | 0
[K] | PAPER HOLDER [Local] Best quality available heavy type C.P. paper holder in/c one roll of paper. | NOS | 6 |  | 0
[L] | FLOOR GRATING [Foreign] Best quality available stainless steel made square type floor grating in traps or in drains. | NOS | 2 |  | 0
[M] | GATE VALVE [ITAP brand, Pedrollo] Supplying, fitting & fixing best quality Italian made ‘ITAP’ brand ½” dia gate valve complete in all respect as per design, drawing and direction of Architect/Authority. | NOS | 2 |  | 0
[N] | BASIN MIRROR [Foreign] Supplying, fitting and fixing best quality mirror made by float glass on wall fixed by approved type glass holder complete in all respect as per design, drawing and direction of Architect/Authority. | SFT | 20 |  | 0
[O] | LIQUID SOAP CASE Supply, fitting & fixing of Liquid soap case ( Imported) of approved color with necessary hardware etc. all complete as per full satisfaction of the Brac Bank Consultant. . | NOS | 4 |  | 0
[P] | URINAL Supply, fitting & fixing of urinal set ( Local ) of approved color with other fittings etc. complete in all respect as per design drawing and direction of Architect/ Authority. | NOS | 0 |  | 0
[Q] | COAT HANGER Supply, fitting & fixing of COAT HANGER ( Imported) of approved color with necessary hardware etc.complete in all respect as per design drawing and direction of Architect/ Authority. | NOS | 5 |  | 0
Sub Total |  |  |  |  | 0
F. ELECTRICAL WORKS
1 | Emergency light (Rechargeable-all complete, location-front of vault, & server room ) | NOS | 1 |  | 0
1 | Concealed/exposed conduit wiring for following light points including louver shade/PL shade & light/Tube light & its components with looping at the gang (1G/2G/3G/4G as required) switch including grooving/wall cutting, circuit wiring (CB to Switch) with BYA 1C - 2 x 2.5 Sq.mm, BYA 1C - 2 x 1.5 sq. mm (switch to light) for light wiring & BYA 1C x 1.5 sq. mm green ECC through best quality PVC conduit of minimum 3/4" dia (for 6 nos single core cable) / 1" dia (for 10 nos single core cable) complete with all fixing materials & following brands: Cable brand: BRB/Paradise GANG SWITCHES brand: Legrand/MK brand Light brand :EnegryPac/Philips/Transtec Light Type : LED BULB (13 W) |  |  |  | 0
1.1 | Louver shade light point | NOS |  |  | 0
1.2 | LIGHT POINT (LED BULB WITH SHADE/PANEL LIGHT) |  |  |  | 0
1.2.1 | 1 NOS light though 1 switch |  | 10 |  | 0
1.2.2 | 2 NOS light though 1 switch |  | 6 |  | 0
1.2.3 | 3 NOS light though 1 switch |  | 16 |  | 0
1.2.4 | 4 NOS light though 1 switch |  | 4 |  | 0
1.2.11 | Pendient Light/Hanging Light :Supply, fitting & fixing On 1st Floor Ceiling with approved thickness and quality including locking arrangement and paint finish etc. complete in all respect as per design drawing and direction of Architect/ Authority. |  | 0 |  | 0
1.3.1 | Tube light (Long Tube/ Short Tube) |  |  |  | 0
1.3.1.1 | 01 no. tube light (LT/ST) through 1 switch |  | 1 |  | 0
1.3.1.2 | 02 nos tube light (LT/ST) through 1 switch |  | 1 |  | 0
1.3.1.3 | 03 nos tube light (LT/ST) through 1 switch |  | 0 |  | 0
1.3.1.4 | 04 nos tube light (LT/ST) through 1 switch |  | 0 |  | 0
1.3.1.5 | 05 nos tube light (LT/ST) through 1 switch |  | 0 |  | 0
2 | Concealed/exposed conduit wiring for following points looping at the gang (1G/2G/3G/4G as required) switch including grooving/wall cutting, circuit wiring (CB to Switch) with BYA 1C-2 x 2.5 Sq.mm, BYA 1C-2 x 2.5 Sq.mm (switch to fan) & BYA 1C x 2.5 sq. mm green ECC through best quality PVC conduit of minimum 3/4" dia (for 6 nos single core cable) / 1" dia (for 10 nos single core cable) complete with all fixing materials & following brands: Cable brand: BRB/Paradise GANG SWITCHES brand: Legrand/MK brand |  |  |  | 0
2.1 | Supply & Installation of Exhaust Fan with proper flexible piping for bad smell exhaust from in to out side. power connection (All complete, Separate Switch) | NOS | 0 |  | 0
2.2 | Ceiling fan point |  | 0 |  | 0
2.3 | LED TV hanging with proper hanger & power point for the NEW /old TV (all complete) |  | 0 |  | 0
2.4 | New Wall MOVING fan supply, installation & power point (old fan) all complete |  | 1 |  | 0
| Old wall moving fan installation & power connection with all complete. |  | 1 |  | 0
3 | Concealed conduit wiring for following points through looping at the socket/outlet of 5A/13A/15A including grooving/wall cutting, circuit wiring with BYA 1C-2 x 2.5 Sq.mm & BYA 1C x 2.5 sq. mm green ECC through PVC conduit of good quality of minimum 3/4" dia (for 6 nos single core cable) / 1" dia (for 10 nos single core cable) complete with all fixing materials & following brands: Cable brand: BRB/Paradise SOCKET brand: Legrand/MK brand |  |  |  | 0
3.1 | Socket point | NOS |  |  | 0
3.1.1 | 4nos - 3pin & 2nos -2pin through 1 circuit |  | 6 |  | 0
3.1.2 | 6 nos - 3pin & 3nos -2pin through 1 circuit (for 6 seated open desk) |  | 1 |  | 0
3.1.3 | 2nos - 3pin & 1nos -2pin through 1 circuit |  | 5 |  | 0
3.1.4 | 1 nos -3 pin & 1 nos - 2pin through 1 circuit |  | 1 |  | 0
3.1.5 | 2nos - 3pin & 1 nos 2 pin through 1 plug (For vault/locker room from outside socket ) |  | 0 |  | 0
3.1.6 | 2nos - 3pin through 1 plug (UPS output to power socket) for ATM |  | 0 |  | 0
3.1.7 | 1nos - 3 pin & 1nos -2 pin through 1 circuit |  |  |  | 0
3.1.8 | 3nos - Multi Socket through 1 circuit |  | 1 |  | 0
3.1.9 | 2 pin socket adjacent of main gate |  | 0 |  | 0
3.1.10 | DP switch for signage (long distance) |  | 1 |  | 0
3.1.11 | 3-pin round socket point |  |  |  | 0
4 | Concealed/exposed conduit wiring for following AC points from DB to AC Outdoor/Indoor unit including circuit wiring with BYA 1C- 2 x 4 Sq.mm & BYA 1C x 4 sq. mm green ECC (for Three Phase AC) and BYA 1C- 2 x 2.5 Sq.mm & BYA 1C x 2.5 sq. mm green ECC (for Single Phase AC) through best quality PVC conduit of minimum 3/4" dia (for 6 nos single core cable) / 1" dia (for 10 nos single core cable) complete with all fixing materials & following brands: Cable brand: BRB/Paradise |  |  |  | 0
4.1 | Single phase AC | NOS | 0 |  | 0
4.2 | Three phase AC |  | 4 |  | 0
5 | Concealed/exposed conduit telephone cable laying for following points including grooving/wall cutting, telephone socket of Legrand brand with telephone cable from PABX machine to each loaction through PVC conduit of good quality of minimum 3/4" dia complete with all fixing materials following the provided design/supervisor's instruction. Cable brand: BRB/Paradise SOCKET brand: Legrand/MK brand |  |  |  | 0
5.1 | 1-pair telephone point | NOS | 0 |  | 0
5.2 | 2-pair telephone point | NOS | 6 |  | 0
6 | MCCB/MCB: Supply and installation of following SP (240V grade) TP (500 V grade) MCB/MCCB in pre-installed distribution board in/c connection with cable, cable socket, nut bolts, PIB tape etc. complete in respect providing necessary consumable in/c testing & commissioning as per design, drawing and direction of Authority. brand : Legrand/ABB MCCB/MCB’s brand: Legrand/ABB |  |  |  | 0
6.1 | 6 A to 40 A SP MCB-6 kA | NOS | 14 |  | 0
6.2 | 50 A to 63 A SP MCB-6 kA |  | 0 |  | 0
6.3 | 6 A to 40 A TP MCB-6 kA |  | 4 |  | 0
6.4 | 50 A to 63 A TP MCB-6 kA for ATM |  | 0 |  | 0
6.5 | 50 A to 63 A TP MCCB-10 kA |  | 0 |  | 0
6.6 | 16 A to 100 A MCCB (TP) - Adjustable - 16kA |  | 1 |  | 0
6.7 | 125 A MCCB (TP)-Adustable-16 kA ( if require on connection end/sub station end) |  | 0 |  | 0
6.8 | 160 A MCCB (TP)-Adustable-36 kA |  | 0 |  | 0
7 | CABLES WORKS: Supply and installation of following cables through required size PVC pipe with all consumable materials as per design, drawing and direction of Authority. Brand : BRB/Paradise |  |  |  | 0
7.1 | 1CX16 rm BYA for earthing | FEET | 0 |  | 0
7.2 | 1CX10 rm BYA for earthing |  | 0 |  | 0
7.3 | 1CX6 rm BYA for earthing (DB to Server Copper plate) |  | 0 |  | 0
7.4 | 1CX6 rm BYA for ATM (R,Y,B, N & E) |  | 0 |  | 0
7.5 | 1CX10 rm NYY |  | 200 |  | 0
7.6 | 1CX16 rm NYY |  | 0 |  | 0
7.7 | 1CX25 rm NYY |  | 0 |  | 0
7.8 | 1CX35 rm NYY |  |  |  | 0
8 | DISTRIBUTION BOARD Supply and installation of following distribution boards [At least 2’ - 0” W x 3’ - 0” H, 6 sft] or specified in drawing of required size made by 18 SWG B.P. sheet metal enclosed with double cover powder coated painted on outside and enamel paint on inside on rust proof prime coat with hinged front door with handle, lock & key arrangement for concealed/half concealed mounted board having knock out for conduit entry and exit for 415/230V TPN/SPN operations. The board must have insulated hard drawn electrolytic copper bus bar for three phase, neutral and earthing. Bus Bars must have transparent protective cover (Ebonite sheet). MCCB/MCB’s are to be so arranged as to keep the knobs projected over the inner ebonite cover. There should be provision for fixing emergency circuit breakers as per requirement. The work shall be complete in all respect providing necessary consumable in/c testing & commissioning, as per design, drawing and direction of Authority. Note: 1. Layout design of Distribution Board as per design must be attached inside the boards and there should be marking of all circuit breakers. |  |  |  | 0
8.1 | MDB(Busbar rating of 400A) | NOS | 1 |  | 0
8.2 | EDB(Busbar rating of 300A) ( SME-01-if require) | NOS | 1 |  | 0
8.3 | SDB/ESDB(Busbar rating of 250A) | NOS | 0 |  | 0
8.4 | SDB/ESDB(Busbar rating of 100A) - ATM | NOS | 0 |  | 0
Sub Total |  |  |  |  | 0
G. DOORS & PARTITIONS
1 | NEW TEMPERED GLASS DOOR Supplying, fitting and fixing imported Frameless Tempered Glass Door having 10 mm thickness with all foreign made hardware of best quality available viz. Stainless steel handless concealed auto-closer, stopper, locking arrangement complete in all respect as per design, drawing and direction of Architect/Authority. Size : 3’- 0” W x 7’- 0” | NOS | 1 |  | 0
2 | NEW TEMPERED GLASS DOOR Supplying, fitting and fixing imported Frameless Tempered Glass Door having 10 mm thickness with all foreign made hardware of best quality available viz. Stainless steel handless concealed auto-closer, stopper, locking arrangement complete in all respect as per design, drawing and direction of Architect/Authority. Size : 2’- 6” W x 7’- 0” | NOS | 2 |  | 0
3 | ALUMINUM SLIDING PARTITIONS Supplying, fitting and fixing of aluminum sliding windows/doors of 3” silver colored anodized aluminum section with all foreign made hardware of best quality available viz: handle, locks, wheels original bronze anodized star head matching screws, weather seal/ Mohair, rubber gasket, rivets, neoprene, sealant etc. in/c fitting and fixing of distortion free 5 mm thick clear float glass of approved quality and shade of foreign origin in/c fixing all necessary accessories etc., complete in all respect as per design, drawing and direction of Architect/Authority. | SFT | 35 |  | 0
4 | ALUMINUM LOUVER Supplying, fitting and fixing of aluminum louver screen to house outdoor AC units made of 4” section colored anodized / powder coated aluminum louver sections with all foreign made hardwires, sealant etc. in/c required scaffoldings etc. complete in all respect as per design, drawing and direction of Architect/Authority. (2 side of Server room & Others) | SFT | 12 |  | 0
5 | ENGRAVED GYPSUM BOARD CEILING Supplying, fitting and fixing 10 mm thick approved quality Gypsum board false ceiling fixed over powder quoted T-bar & cross T of section 1”X 1½”, and L-angle of section 1” X 1” at edges, at 2’-0” X 2’-0” grid suspended from ceiling by 12 SWG double ply G.I. wire fixed to the ceiling by rowel plug, iron angles, screws, hooks, nails etc. maintaining straight lines and desired finished level at bottom face with vertical wooden strut as required in/c making holes in slabs, or beams by electric drill machine and mending good the damages, if any, during execution of the work in/c cost of all materials, accessories, scaffoldings, labor for installation, screws, nails, etc. complete in all respect as per design, drawing and direction of Architect/Authority. | SFT | 1500 |  | 0
6 | PARTEX FLUSH DOOR Supplying, fitting and fixing 1½” thick Garjan/Commercial Veneered ‘PARTEX’ Flush door in/c supplying and making of door frames of best quality and well seasoned Ctg. Shill Karai/Garjan of section 6” X 2” [5” wall flush] in/c painting two coats of Coaltar/Enamel paint to the surface in contract with wall, lock, hatch bolt (if require) & other accessory fitted and fixed in position by 6 nos. heavy type iron clamps and mending good the damages if any in/c fitting and fixing best quality 4 nos. 4” antique color iron hinges, 2 nos. best quality 6” aluminum tower & socket bolts [BTA], Alpha-Japan or equivalent mortise door lock, in/c applying 3 coats of approved color enamel paint of Berger brand over a coat of priming in/c cleaning, finishing and polishing with sand paper, putty works etc. complete in all respect as per design drawing and direction of Architect/Authority. [Door Size : 3’-0” x 7’-0”] | NOS | 6 |  | 0
Sub Total |  |  |  |  | 0
H. MISCELLANEOUS WORKS
1 | VENETIAN BLIND [Vertical] Supplying, fitting and fixing in position imported best quality 125 mm wide vertical blinds of approved color and quality with all imported accessories complete in all respect as per design, drawing & direction of Architect/Authority. | SFT | 0 |  | 0
2 | PVC DOOR MAT Supplying, fitting and fixing best quality imported PVC mat [Dust catcher] complete in all respect as per direction of Architect/Authority. | SFT | 24 |  | 0
Sub Total |  |  |  |  | 0
I. FURNITURE WORKS
1 | New BSSO/AM/TM TABLE [2'-6" X 4'-6"] table including CPU arrangement facility attached with drawer unit & Key board tray complete in all respect as per design, drawing and direction of Architect/Authority. | NOS | 6 |  | 0
2 | FABRICS PARTITION for BSSO (Length as per site feasibility) table where necessarry as per approved sample with thai section with glass on upper part & approved color fabrics complete in all respect as per design, drawing and direction of Architect/Authority. | Sft | 132 |  | 0
3 | NEW DESIGN WORK STATION -IMPORTED (Open Workstation for 4 person (8' Lx 4' Wx 2'-6" H), having 1" thick Melamine Board top and 1" thick 2'x4' Melamine Board drop at one end supported by imported 3"x3" MS Box Leg of 16 swg thickness, internal bracings of 2"x1" MS box of 16 swg thickness, 8"x4" Cable Tray of 22 swg thick MS Sheet all having Duco Metal Paint of Approved Color, 2 nos 10mm Edge Polished Crystal Glass of 4'x1' size partition on table with frosted paper pasting and imported Glass Knob of approved design, 4nos 6"x3" Aluminum Cable Cap, 4 nos Key Board Tray, 4 Nos Drawer unit, 4 Nos Imported CPU Holder beneath the table, Perforated ACP Sheet Separator at leg level with proper hanging arrangement etc. All complete with necessary hardware and to be executed as per design, drawing and direction of Architect/Authority. | SET | 1 |  | 0
4 | NEW DESIGN WORK STATION -IMPORTED (Open Workstation for 3 person (12'-0" Lx 2' Wx 2'-6" H), having 1" thick Melamine Board top and 1" thick 2'x4' Melamine Board drop at one end supported by imported 3"x3" MS Box Leg of 16 swg thickness, internal bracings of 2"x1" MS box of 16 swg thickness, 8"x4" Cable Tray of 22 swg thick MS Sheet all having Duco Metal Paint of Approved Color, 3 nos 10mm Edge 4'x1' size board partition on table with imported Glass Knob of approved design, 3 nos 6"x3" Aluminum Cable Cap,3 nos Key Board Tray, 3 nos Drawer unit 3 Nos Imported CPU Holder beneath the table, Perforated ACP Sheet Separator at leg level with proper hanging arrangement etc. All complete with necessary hardware and to be executed as per design, drawing and direction of Architect/Authority. | SET | 1 |  | 0
5 | NEW DESIGN WORK STATION -IMPORTED (Open Workstation for 2 person (8' Lx 2' Wx 2'-6" H), having 1" thick Melamine Board top and 1" thick 2'x4' Melamine Board drop at one end supported by imported 3"x3" MS Box Leg of 16 swg thickness, internal bracings of 2"x1" MS box of 16 swg thickness, 8"x4" Cable Tray of 22 swg thick MS Sheet all having Duco Metal Paint of Approved Color, 2 nos 10mm Edge 4'X1' board partition on table with imported Knob of approved design, 2 nos 6"x3" Aluminum Cable Cap,2 nos Key Board Tray, 2 Nos Drawer unit2 Nos Imported CPU Holder beneath the table, Perforated ACP Sheet Separator at leg level with proper hanging arrangement etc. All complete with necessary hardware and to be executed as per design, drawing and direction of Architect/Authority. FOR PB AREA | SET | 2 |  | 0
6 | LOW HEIGHT/OVER HEAD CABINET Supply, fitting & fixing of low height cabinet made of 3/4" Partex board and best quality hardware materials etc. complete in all respect as per design, drawing and direction of Architect/Authority. | SFT | 162 |  | 0
7 | FULL HEIGHT CABINET Supply, fitting & fixing of full height cabinet made of 3/4" Partex board and best quality hardware materials etc. complete in all respect as per design, drawing and direction of Architect/Authority. | SFT | 64 |  | 0
8 | PRINTING / Photocopier TABLE Supply, fitting & fixing of printing table made of 25 mm Partex board and best quality hardware materials etc. complete in all respect as per design, drawing and direction of Architect/Authority. | NOS | 1 |  | 0
Sub Total |  |  |  |  | 0
J. IT & NETWORKING WORKS
1 | NETWORKING WORKS (FOR BRANCH & SME) PVC Conducting, Data Phase Plate Single or Double, approved Brand Cat - 6 (Physical Specification: Weight: 25.6lbs/1000 ft (38.2 kg/km) Jacket thickness: 0.022 in (0.56mm) Outside diameter: 0.232 in (5.89mm) Gauge: 23 AWG Electrical Specification: NVP (fastest pair @ 10MHz) : 69% Maximum DC resistance: 7.61 ohms/ 100m ETL: CMR) data cable, Closed Rack, Patch {panel, Patch Cords, Wire Manager and labor charges for punching , dressing the rack, new rack size- 9U , wall mountain Copper plate by ceramic post etc complete in all respect as per design, drawing and direction of Architect/Authority.(Network port- 15, In/C 02 Uplink from Branch IT Rack | JOB | 1 |  | 0
Server Rack Brand: Kendall howard/Trip.lite/Toten (Original)
Server Rack Wire Manager: Panduit/ Systemax/AMP
Server Rack Patch Panel: Panduit/ Systemax/AMP
PDU: Totten/LE/JCNW/CE-yushicep
CAT-6 Cable brand: Panduit/ Systemax/AMP
Sub Total |  |  |  |  | 0
GRAND TOTAL |  |  |  |  | 0