## PV Louvre
BOQ OF SOLAR/PHOTOVOLTAIC GLASS SYSTEM FOR COMMERCIAL BUILDING OF BRAC BANK LIMITED
SL No | Description of Items | Quantity | Unit | Rate in BDT | Total Amount in BDT | Remarks
A. | Photovoltic Louvres
| Photovoltaic glass for building integration (BIPV) by Onyx Solar (country of origin spain/any european country). Crystalline silicone technology (c-Si), 6" bifacial cells, 48 cells. PV glass should have a length of 2900mm. and a width of 530mm., making a total area of 1,54sqm. Total thickness of the PV glass is 17,80mm., composed of a front layer of 8mm. low-iron tempered glass and a rear glass of 8mm. tempered glass. Encapsulant should be EVA foils. Glass should be considered as architectural safety glass. Photovoltaic glass should comply both with photovoltaic standards (UL1703, IEC61215) as well as with safety standards as architectural glass (UNE-EN 14449). It should have a Class A in fire rating, as well as comply with UNE-EN12600 regarding impact resistance test. | 373.25 | Sqm |  | 0 | Need the 3rd party Certification for the product, as per LEED requirments, including proper calculation of the produced energy, need support during Commissioning process by USGBC.
| Grand Total |  |  |  | 0